## AE01.07.50.100_bom
Reference	Value	Footprint	MPN
AM1	T2A/250V	-	0034.3120
C1	0.1uF/275VAC	Capacitor_THT:C_Rect_L18.0mm_W5.0mm_P15.00mm_FKS3_FKP3	R46KI310000M1M
C2	1nF/400VAC	Capacitor_THT:C_Disc_D7.5mm_W5.0mm_P7.50mm	CS65ZU2GA102MANKA
C3	1nF/400VAC	Capacitor_THT:C_Disc_D7.5mm_W5.0mm_P7.50mm	CS65ZU2GA102MANKA
C4	1uF/50V	Capacitor_THT:C_Disc_D5.1mm_W3.2mm_P5.00mm	K105M20X7RF53H5
C5	100uF/50V	Capacitor_THT:CP_Radial_D8.0mm_P3.50mm	UPW1J680MPD1TD
CONN1	VAC	TerminalBlock_Phoenix:TerminalBlock_Phoenix_MKDS-1,5-3-5.08_1x03_P5.08mm_Horizontal	1715857
CONN2	VOUT	Connector_PinSocket_2.54mm:PinSocket_2x02_P2.54mm_Vertical	BCS-101-L-D-TE
F1	0031.8201	Fuse:Fuseholder_Cylinder-5x20mm_Schurter_0031_8201_Horizontal_Open	0031.8201
L1	330uH/2A	Inductor_THT:L_Toroid_Vertical_L25.4mm_W14.7mm_P12.20mm_Vishay_TJ5_BigPads	DPO-3.0-330
L2	FL2D-Z5-103	AE01.07.50.100:FL2D-Z5-103	FL2D-Z5-103
PS1	IRM-03-05	Converter_ACDC:Converter_ACDC_MeanWell_IRM-03-xx_THT	IRM-03-05
R1	33R/3W	Resistor_THT:R_Axial_DIN0516_L15.5mm_D5.0mm_P5.08mm_Vertical	ROX3SJ33R
RV1	S14K350	Varistor:RV_Disc_D15.5mm_W3.9mm_P7.5mm	B72214P2351K101
TVS1	1.5KE7.5CA	Diode_THT:D_DO-201_P5.08mm_Vertical_KathodeUp	1.5KE7.5CA