## AE01.07.50.100_pcb
Id	Designator	Package	Quantity	Designation	Supplier and ref
1	L1	L_Toroid_Vertical_L25.4mm_W14.7mm_P12.20mm_Vishay_TJ5_BigPads	1	330uH/2A
2	LOGO3	WEEE-Logo_4.2x6mm_SilkScreen	1	WEEE
3	CONN1	TerminalBlock_Phoenix_MKDS-1,5-3-5.08_1x03_P5.08mm_Horizontal	1	VAC
4	L2	FL2D-Z5-103	1	FL2D-Z5-103
5	C1	C_Rect_L18.0mm_W5.0mm_P15.00mm_FKS3_FKP3	1	0.1uF/275VAC
6	LOGO2	ESD-Logo_6.6x6mm_SilkScreen	1	SYM_ESD_Large
7	C3,C2	C_Disc_D7.5mm_W5.0mm_P7.50mm	2	1nF/400VAC
8	PS1	Converter_ACDC_MeanWell_IRM-03-xx_THT	1	IRM-03-24
9	CONN2	PinSocket_2x02_P2.54mm_Vertical	1	VOUT
10	H2,H3,H1	MountingHole_3.2mm_M3	3	MountingHole
11	C5	CP_Radial_D8.0mm_P3.50mm	1	68uF/50V
12	F1	Fuseholder_Cylinder-5x20mm_Schurter_0031_8201_Horizontal_Open	1	0031.8201
13	RV1	RV_Disc_D15.5mm_W3.9mm_P7.5mm	1	S14K350
14	R1	R_Axial_DIN0516_L15.5mm_D5.0mm_P5.08mm_Vertical	1	33R/3W
15	C4	C_Disc_D5.1mm_W3.2mm_P5.00mm	1	1uF/50V
16	H4	MountingHole_3.2mm_M3_Pad_Via	1	MountingHole_Pad
17	TVS1	D_DO-201_P5.08mm_Vertical_KathodeUp	1	1.5KE7.5CA
18	LOGO5	Symbol_HighVoltage_Type2_CopperTop_VerySmall	1	HIGH_VOLTAGE
19	LOGO4	KiCad-Logo2_5mm_SilkScreen	1	KICAD
20	LOGO1	OSHW-Logo_5.7x6mm_SilkScreen	1	Logo_Open_Hardware_Small